## BOM_Board1_PCB1_2026-05-25
No. | Quantity | Comment | Designator | Footprint | Value | Manufacturer Part | Manufacturer | Supplier Part | Supplier
1 | 1 | HDR-F_2.54_1x5P | 5V 5A Regulator | HDR-TH_5P-P2.54-V-F
2 | 1 | KH-2.54PH180-1X2P-L11.5 | - + | HDR-TH_2P-P2.54-V-M |  | KH-2.54PH180-1X2P-L11.5 | kinghelm(金航标) | C2905434 | LCSC
3 | 2 | 220uF | C1,C2 | CAP-TH_BD6.3-P2.50-D1.0-FD | 220uF | KM221M025E110A | CapXon(丰宾) | C59416 | LCSC
4 | 1 | 100nF | C6 | C0805 | 100nF | 0805B104M250CT | Walsin(华新科) | C163183 | LCSC
5 | 2 | 2.54-1*2P母 | CameraData,CameraPower | HDR-TH_2P-P2.54-V-F |  | 2.54-1*2P母 | BOOMELE(博穆精密) | C49661 | LCSC
6 | 1 | DistFront | DistS1 | HDR-TH_3P-P2.54-V-F
7 | 1 | DistRight | DistS2 | HDR-TH_3P-P2.54-V-F
8 | 1 | DistBack | DistS3 | HDR-TH_3P-P2.54-V-F
9 | 1 | DistLeft | DistS4 | HDR-TH_3P-P2.54-V-F
10 | 1 | 2.54-1*6P母 | Encoder | HDR-TH_6P-P2.54-V-F |  | 2.54-1*6P母 | BOOMELE(博穆精密) | C40877 | LCSC
11 | 1 | 2.54-1*4P母 | Gyro | HDR-TH_4P-P2.54-V-F |  | 2.54-1*4P母 | BOOMELE(博穆精密) | C2718488 | LCSC
12 | 1 | IFX9201SGAUMA1_ | IFX_A1 | PG-DSO-12-17
13 | 4 | XL-1608UBC-04 | LED1,LED2,LED3,LED4 | LED0603-RD_RED |  | XL-1608UBC-04 | XINGLIGHT(成兴光) | C965807 | LCSC
14 | 1 | MST-12D18G4 SPDT Slide Switch | ON | SW-SMD_MST-12D18G4-SPDT-SLIDE-SWITCH |  | MST-12D18G4 SPDT Slide Switch | SHOU HAN(首韩) | C49023767 | LCSC
15 | 4 | 470Ω | R4,R5,R6,R7 | R0603 | 470Ω | 0603WAF4700T5E | UNI-ROYAL | C23179 | LCSC
16 | 2 | B3U-1000P | RST,START | KEY-SMD_B3U-1000PM |  | B3U-1000P | OMRON(欧姆龙) | C231329 | LCSC
17 | 1 | HDR-F_2.54_1x3P | Servo | HDR-TH_3P-P2.54-V-F
18 | 1 | ARDUINO_NANO | U4 | COMM-TH_ARDUINO_NANO |  | ARDUINO_NANO |  | C9900017879 | LCSC